## Intro
I've put together an Excel with an integrated recoil calculator. I've fed in the ammo data for all MP/SMG/AR/MG's in the game so that each weapon now has it's "real" recoil values.
Since there are countless ammo variations but JA2 guns can only have one recoil value I chose what seemed to be the most common Military/Police loading. Details are in the Ammo tab. You can change any values here and the recoil of all associated guns will change automatically. For some very rare ammo, like 4.xx, ACR, I could only get approximate or no info. I'm leaving them alone for the time being. Velocity changes due to different barrel length are mostly in, though only relevant with AR's.
Short explanation on Recoil: http://www.chuckhawks.com/rifle_recoil.htm
Since both Recoil Energy and Recoil Velocity calculations are divided by the guns weight, I added in Recoil Impulse as a 3rd element that's only linked to cartridge power. I hope this will make balancing between different ammo types a bit easier. Recoil is very dependent on weight. Attachments would help reduce reduce weight but this can't accounted for so I took a loaded gun as the baseline.
Apparently perceived recoil is about 1/3 Recoil Energy and 2/3 Recoil Velocity so I've made a formula based on that with the average in game 5.56 values(7-8) as the baseline.. Since the variations between cartridge types was IMO too low I added an Impulse value to spread the results out. Surprisingly, while some weapons are way out of whack, in general the values I received are broadly inline with the current ones.
As a additional game and balancing mechanic it might be useful to add some global modifiers to some weapon types (f.e. maybe -1 y recoil for bullpups?).
NCTH Recoil: | x | y
SMG | 0 | formula value
AR up to 7mm | 1 | formula value
AR up over 7mm | 2 | formula value
MP with stock | 1 | formula value
Mp without stock | 2 | formula value
MG | 1 | formula value

## Ammunition
Game Ammo | Barrel length | Ammo | Gun | Bullet | Powder | Muzzle Vol | Powder charge Vol | Generic Recoil energy | Generic Recoil velocity | Generic Recoil Impulse | V1 NCTH X+Y | V2 NCTH X+Y
|  |  | Wg | W1gr | W2gr | Vp | Vc | #NAME? | #NAME?
5.56x45 | 20 | M855 (62 at 3025) | 10.2753 | 62 | 26.5 | 3025 | 4000 | 2.6597 | 4.0812 | 41.9357 | 6.3657 | 5.9838
5.56x45 | 18 | M855 (62 at 2900) | 10.38 | 62 | 26.5 | 2900 | 4000 | 2.4957 | 3.9334 | 40.8286 | 6.1262 | 5.7482
5.56x45 | 16 | M855 (62 at 2800) | 9.72 | 62 | 26.5 | 2800 | 4000 | 2.5508 | 4.1093 | 39.9429 | 6.291 | 5.9285
5.56x45 | 14.5 | M855 (62 at 2700) | 9.61 | 62 | 26.5 | 2700 | 4000 | 2.4668 | 4.0642 | 39.0571 | 6.1884 | 5.8321
5.56x45 | 10 | M855 (62 at 2550) | 8.05 | 62 | 26.5 | 2550 | 4000 | 2.748 | 4.6868 | 37.7286 | 6.8604 | 6.5405
6.8x43 SPC | 18 | 6.8mm Rem. SPC (115 at 2750) | 9.1508 | 115 | 33.5 | 2750 | 4000 | 7.0262 | 7.0291 | 64.3214 | 11.5152 | 11.126
6.8x43 SPC | 16 | 6.8mm Rem. SPC (115 at 2625) | 8.9302 | 115 | 33.5 | 2625 | 4000 | 6.7473 | 6.9727 | 62.2679 | 11.2974 | 10.917
6.8x43 SPC | 12 | 6.8mm Rem. SPC (115 at 2500) | 8.1585 | 115 | 33.5 | 2500 | 4000 | 6.9064 | 7.3806 | 60.2143 | 11.6898 | 11.3474
7.62x51 | 21 | NATO M80 (147 at 2750) | 11.466 | 147 | 46 | 2750 | 4000 | 9.5715 | 7.3291 | 84.0357 | 13.3208 | 12.8384
7.62x51 | 18 | NATO M80 (147 at 2700) | 11.466 | 147 | 46 | 2675 | 4000 | 9.2161 | 7.1918 | 82.4607 | 13.0125 | 12.5274
7.62x51 | 16.5 | NATO M80 (147 at 2625) | 10.6943 | 147 | 46 | 2625 | 4000 | 9.6311 | 7.6126 | 81.4107 | 13.5366 | 13.0932
7.62x51 | 13 | NATO M80 (147 at 2450) | 9.9225 | 147 | 46 | 2450 | 4000 | 9.4642 | 7.8343 | 77.7357 | 13.5802 | 13.1747
7.62x51 | 9 | NATO M80 (147 at 2300) | 8.5995 | 147 | 46 | 2300 | 4000 | 10.0532 | 8.6733 | 74.5857 | 14.5105 | 14.1862
7.62x54R |  | 7.62x54R Russian (150 at 2800) |  | 150 | 48 | 2800 | 4000
7.62x39 | 20 | 7.62x39 Soviet (125 at 2400) | 10.0107 | 125 | 24 | 2400 | 4000 | 4.9682 | 5.6511 | 56.5714 | 9.1929 | 8.7698
7.62x39 | 16.3 | 7.62x39 Soviet (125 at 2350) | 11.2896 | 125 | 24 | 2350 | 4000 | 4.2674 | 4.9318 | 55.6786 | 8.2103 | 7.7524
7.62x39 | 12.5 | 7.62x39 Soviet (125 at 2250) | 9.5035 | 125 | 24 | 2250 | 4000 | 4.7494 | 5.6708 | 53.8929 | 9.0504 | 8.6484
7.62x39 | 10.5 | 7.62x39 Soviet (125 at 2100) |  | 125 | 24 | 2100 | 4000
7.62x39 | 9 | 7.62x39 Soviet (125 at 2000) |  | 125 | 24 | 2000 | 4000
5.45x39 | 16.3 | 5.45x39 7N10 (56 at 2890) |  | 56 | 22.2 | 2890 | 4000 | #DIV/0! | #DIV/0! | 35.8057
5.45x39 | 12.5 | 5.45x39 7N10 (56 at 2750) |  | 56 | 22.2 | 2750 | 4000
5.45x39 | 8.3 | 5.45x39 7N10 (56 at 2425) |  | 56 | 22.2 | 2425 | 4000
9x18 | 4? | 9mm Makarov (95 at 1025) |  | 95 | 3.86 | 1025 | 4000
9x19 | 4? | 9x19 (124 at 1250) | 7.21 | 124 | 5 | 1250 | 4000 | 1.3471 | 3.4674 | 25 | 4.7498 | 4.5063
9x21 |  | 9x21 (103 at 1410) |  | 103 | 7.7 | 1410 | 4000
9x39 |  | 9x39 (260 at 920 surpressed) |  | 260 | 9.3 | 920 | 4000
7.62x25 |  | 7.62x25 (85 at 1575) |  | 85 | 7.5 | 1575 | 4000
7.62x25 (SMG) |  | 7.62x25 (85 at 1700) | 12.02 | 85 | 7.5 | 1700 | 4000 | 0.80344 | 2.0739 | 24.9286 | 3.1727 | 2.8939
.45 ACP (5) |  | .45 (230 at 850) (925 in SMG?) | 7.2324 | 230 | 5 | 850 | 4000 | 2.0365 | 4.2566 | 30.7857 | 5.9617 | 5.6869
|  | .45 (230 at 850) (925 in SMG?) | 7.2324 | 230 | 5 | 925 | 4000 | 2.3756 | 4.5974 | 33.25 | 6.4976 | 6.2126
5.7x28 |  | 5.7x28 (31 at 2130, SMG 2345) | 6.615 | 31 | 6.5 | 2345 | 4000 | 0.46701 | 2.1314 | 14.0993 | 2.7571 | 2.6002
4.73 Caseless |  | 4.73 Caseless (52 at 3030) |  | 52 |  | 3030 | 4000
4.6x30 |  | 4.6x30 (31 at 2380) | 2.86 | 31 |  | 2380 | 4000
.40 SW |  | .40 S&W (180 at 1027,SMG 1050) |  | 180 | 8 | 1050 | 4000
10mm |  | 10mm Auto (180 at 1250,SMG 1400) |  | 180 | 10 | 1400 | 4000
Note on C1: bullet weight in grain at fps
Note on D1: heaviest in class
Note on J1: ft/lbs, recoil energy of gun….(whats the point????)
Note on K1: ft/s; recoil Vol of gun
Note on L1: total recoil impuls of gun
Note on D2: pounds
Note on E2: grains
Note on F2: grains
Note on G2: fps
Note on H2: fps, konstant 4000
Note on C3: chucks data as base for powder 26.5 gr
Note on C4: chucks data as base for powder 26.5 gr
Note on C5: chucks data as base for powder 26.5 gr
Note on C6: chucks data as base for powder 26.5 gr
Note on C7: chucks data as base for powder 26.5 gr
Note on C10: chucks data as base; 33.5 gr powder
Note on C11: chucks data as base; 33.5 gr powder
Note on C12: chucks data as base; 33.5 gr powder
Note on C15: M80 is 147@2700, 46 gr powder; 2750 also found, using that because of longer than 20 barrel
Note on C16: M80 is 147@2700, 46 gr powder; 2750 also found, using that because of longer than 20 barrel
Note on C17: M80 is 147@2700, 46 gr powder
Note on C18: M80 is 147@2700, 46 gr powder
Note on C19: Guess!!
Note on C22: 48 gr powder, Azerbeijan 57N323S
Note on C25: 24 gr powder, source azerbaijan N231S
Note on C26: 24 gr powder, source azerbaijan N231S
Note on C27: 24 gr powder, source azerbaijan N231S
Note on C28: 24 gr powder, source azerbaijan N231S
Note on C29: 24 gr powder, source azerbaijan N231S
Note on C32: 22.2 gr powder, source azerbaijan 7N10
Note on C33: 22.2 gr powder, source azerbaijan 7N10
Note on C34: 22.2 gr powder, source azerbaijan 7N10
Note on A37: reduce damage and noise compared to 9x19
Note on C37: 3.86 gr Powder according to Azerbeijan
Note on C39: Nato spec M882 5 gr powder
Note on C41: 7.7 gr powder, 7N29SP10, weight 11.5g?
Note on A43: poor accuracy?, prob referring to PAB9
Note on C43: sniper version, SP5, 9.3 gr powder?
Note on C46: 7.5 gr powder
Note on C47: 7.5 gr powder
Note on C50: military load, 5 gr powder
Note on C51: military load, 5 gr powder
Note on C54: SS190; weight cart 6g, powder 6.4 gr
Note on C57: cartridge: 3.25g
Note on C60: 5-6g cartridge
Note on C63: 8 gr powder, cartridge weight 16.5 g
Note on C65: 10 gr charge, cartridge weight 17g

## 5.45x39
ID | AR |  |  |  | Recoil energy | Recoil velocity | RecoilImpulse | V1 NCTH X+Y | V2 NCTH X+Y
| 16.5 Barrel | Mag | weight kg loaded | barrel in | [5 empty] | Cartridge g | Rounds
610 | AK-107 | 30 | 4.3 | 16.3 | 2.1013 | 3.5455 | 35.8057 | 5.4395 | 5.1021 | 10.7 | 30 | 321
602 | AEK-971 | 30 | 3.8 | 16.5 | 2.3778 | 3.7074 | 35.8057 | 5.6935 | 5.3746 |  |  | 180
25 | AK-74 | 30 | 3.57 | 16.3 | 2.531 | 3.733 | 35.8057 | 5.7702 | 5.4615 |  |  | 500
614 | AKS-74 | 30 | 3.47 | 16.3 | 2.6039 | 3.733 | 35.8057 | 5.7945 | 5.4907
616 | AN-94 "Abakan" | 30 | 4.35 | 16 | 2.0772 | 3.8118 | 35.8057 | 5.6977 | 5.3588
12.5 Barrel
609 | AK-105 | 30 | 3.5 | 12.5 | 2.4226 | 4.0027 | 34.6857 | 5.9664 | 5.6654
8.3 Barrel
14 | AKS-74U | 30 | 3 | 8.3 | 2.4186 | 4.2424 | 32.0857 | 6.1181 | 5.8515
| MG |  | weight kg loaded | barrel in | [6 empty] | 45 | 481.5
35 | RPK-74 | 45 | 5.45 | 23 | 1.6579 | 3.5072 | 35.8057 | 5.2534 | 4.8865
750
Note on G1: ft/lbs, recoil energy of gun….(whats the point????)
Note on H1: ft/s; recoil Vol of gun
Note on I1: total recoil impuls of gun
Note on D2: 30rd mag=.5 kg
Note on D15: 45rd mag=.75 kg

## 5.56x45
ID | AR |  |  |  | Recoil energy | Recoil velocity | RecoilImpulse | V1 NCTH X+Y | V2 NCTH X+Y
| 20 Barrel | Mag | weight kg loaded | barrel in
713 | SIG550 | 30 | 4.58 | 20 | 2.7062 | 4.1525 | 41.9357 | 6.4524 | 6.7486
1072 | HK 416 20 | 30 | 4.38 | 20 | 2.8298 | 4.3421 | 41.9357 | 6.6832 | 7.0142
331 | SA80 | 30 | 4.35 | 20 | 2.8493 | 4.3721 | 41.9357 | 6.7197 | 7.0561
781 | SAR21 | 30 | 4.35 | 20 | 2.8493 | 4.3721 | 41.9357 | 6.7197 | 7.0561
20 | AUG A2 | 30 | 4.26 | 20 | 2.9095 | 4.4644 | 41.9357 | 6.8321 | 7.1855
24 | FAMAS G2 | 30 | 4.33 | 20 | 2.8624 | 4.3923 | 41.9357 | 6.7443 | 7.0844
752 | XM8 Sharpshooter | 30 | 4.02 | 20 | 3.0832 | 4.731 | 41.9357 | 7.1565 | 7.5588
704 | QBZ97 | 30 | 3.93 | 20 | 3.1538 | 4.8393 | 41.9357 | 7.2884 | 7.7106
632 | M16A4 | 30 | 3.93 | 20 | 3.1538 | 4.8393 | 41.9357 | 7.2884 | 7.7106
23 | Diemaco C7 | 30 | 3.83 | 20 | 3.2361 | 4.9657 | 41.9357 | 7.4422 | 7.8876
752 | M16A1 | 30 | 3.43 | 20 | 3.6135 | 5.5447 | 41.9357 | 8.1471 | 8.6987
18 Barrel
21 | HK G41A2 | 30 | 4.63 | 18 | 2.5375 | 3.9992 | 40.8286 | 6.206 | 6.4786
324 | AR 70/90 | 30 | 4.6 | 18 | 2.554 | 4.0253 | 40.8286 | 6.2376 | 6.515
653 | FN FNC | 30 | 4.59 | 18 | 2.5596 | 4.0341 | 40.8286 | 6.2482 | 6.5272
665, 755 | HK G36 | 30 | 4.13 | 19 | 2.8447 | 4.4834 | 40.8286 | 6.7926 | 7.1531
781 | FN SCAR-L SV | 30 | 4.02 | 18 | 2.9225 | 4.6061 | 40.8286 | 6.9412 | 7.324
332 | Tavor TAR21 | 30 | 3.8 | 18 | 3.0917 | 4.8727 | 40.8286 | 7.2643 | 7.6955
350 | SIG540 | 30 | 3.79 | 18 | 3.0999 | 4.8856 | 40.8286 | 7.2798 | 7.7135
757 | INSAS | 30 | 3.73 | 18 | 3.1497 | 4.9642 | 40.8286 | 7.375 | 7.8229
http://sadefensejournal.com/wp/?p=1093
16 Barrel
611 | AK108 | 30 | 4.33 | 16 | 2.5968 | 4.1835 | 39.9429 | 6.3806 | 6.6901
646 | FN 2000 | 30 | 4.13 | 16 | 2.7226 | 4.3861 | 39.9429 | 6.6251 | 6.9711
1070 | HK 416 16 | 30 | 4.03 | 16 | 2.7902 | 4.495 | 39.9429 | 6.7564 | 7.1221
743 | Valmet M82 | 30 | 3.83 | 16 | 2.9359 | 4.7297 | 39.9429 | 7.0397 | 7.4476
[10 empty] | Modifiers Recoil?: |  | Bullpup | -1
14.5 Barrel
656 | Galil SAR | 30 | 4.28 | 13 | 2.512 | 4.1385 | 39.0571 | 6.2778 | 6.5828
662 | HK416 14 | 30 | 3.9 | 14.5 | 2.7567 | 4.5418 | 39.0571 | 6.7626 | 7.1396
714 | SIG551 | 30 | 3.83 | 14.5 | 2.8071 | 4.6248 | 39.0571 | 6.8624 | 7.2542 | Cartridge g | Rounds
666, 756 | HK G36K | 30 | 3.8 | 12.5 | 2.8293 | 4.6613 | 39.0571 | 6.9063 | 7.3046 | 12 | 30 | 360
606 | AK 102 | 30 | 3.53 | 12.5 | 3.0457 | 5.0178 | 39.0571 | 7.335 | 7.7969 |  |  | 170 | steel mag
750 | XM8 Base | 30 | 3.19 | 12.5 | 3.3703 | 5.5527 | 39.0571 | 7.978 | 8.5355 |  |  | 530
633 | M4A1 | 30 | 3.05 | 14.5 | 3.525 | 5.8075 | 39.0571 | 8.2844 | 8.8874
12 | M4 Commando | 30 | 2.97 | 11.5 | 3.6199 | 5.964 | 39.0571 | 8.4725 | 9.1034
10 Barrel
652 | SCAR-L CQC | 30 | 3.57 | 10 | 2.8101 | 4.7928 | 37.7286 | 6.9872 | 7.4128
1066 | HK416 10 | 30 | 3.36 | 10.5 | 2.9858 | 5.0924 | 37.7286 | 7.3453 | 7.8236
715 | SIG552 | 30 | 3.53 | 9 | 2.842 | 4.8472 | 37.7286 | 7.0521 | 7.4872
13 | HK53A3 | 30 | 3.53 | 8.5 | 2.842 | 4.8472 | 37.7286 | 7.0521 | 7.4872
691 | Micro Galil | 30 | 3.48 | 7.7 | 2.8828 | 4.9168 | 37.7286 | 7.1354 | 7.5828
664 | HK G36C | 30 | 3.32 | 9 | 3.0218 | 5.1538 | 37.7286 | 7.4186 | 7.9078
751 | XM8 Compact | 30 | 3.12 | 9 | 3.2155 | 5.4841 | 37.7286 | 7.8136 | 8.361
763 | Colt XM-177 | 30 | 2.92 | 10 | 3.4357 | 5.8597 | 37.7286 | 8.2626 | 8.8762
| MG 42rd |  | weight kg loaded | barrel in | [5 empty] | Cartridge g | Rounds
726 | Steyr AUG HBAR | 30 | 4.57 | 24.4 | 2.7121 | 4.1616 | 41.9357 | 6.4635 | 6.7613 | 12 | 42 | 504
[12 empty] | 166 | poly mag
670
| MG 100rd |  | weight kg loaded | barrel in | [5 empty] | Cartridge g | Rounds
740 | Ultimax | 100 | 6.4 | 20 | 1.9366 | 2.9716 | 41.9357 | 5.015 | 5.0944 | 12 | 100 | 1200
668, 1187 | HK MG36 | 100 | 5.26 | 18.9 | 2.2336 | 3.5202 | 40.8286 | 5.6257 | 5.8114 |  |  | 300 | link+pouch
661 | HK 23E | 100 | 6.8 | 17.8 | 1.7277 | 2.723 | 40.8286 | 4.6599 | 4.7007 |  |  | 1500
1076 | Ares M4 Shrike | 100 | 4.9 | 16 | 2.2948 | 3.6969 | 39.9429 | 5.7932 | 6.0152
1188 | CETME Ameli | 100 | 6.8 | 15.7 | 1.6536 | 2.6639 | 39.9429 | 4.5465 | 4.5825
| MG 200rd |  | weight kg loaded | barrel in | [5 empty] | Cartridge g | Rounds
669 | HK MG43 | 200 | 11.25 | 18.9 | 1.0443 | 1.6459 | 40.8286 | 3.355 | 3.2002 | 12 | 200 | 2400
34 | FN Minimi | 200 | 10.62 | 18.3 | 1.1063 | 1.7435 | 40.8286 | 3.4732 | 3.3362 |  |  | 750 | link+poch
650 | FN Minimi SPW | 200 | 8.9 | 16 | 1.2634 | 2.0354 | 39.9429 | 3.7879 | 3.7106 |  |  | 3150
Note on G1: ft/lbs, recoil energy of gun….(whats the point????)
Note on H1: ft/s; recoil Vol of gun
Note on I1: total recoil impuls of gun
Note on B2: 3025 fps
Note on D2: 30rd mag=.53kg
Note on D5: excl. SUSAT
Note on D9: estimate
Note on B13: very unreliable, thin barrel
Note on B15: 2900 fps
Note on B19: reduce reliability
Note on Q24: Graph Barrel length-velocity
Note on B25: 2800 fps
Note on B31: 2700 fps
Note on B39: delete? Double entry with xm177
Note on B41: 2550 fps
Note on D48: estimate
Note on D52: 42 rd mag= .67 kg
Note on D56: 100 rd box=1.5 kg
Note on B57: Mark 3 assumed
Note on B58: poor reliability
Note on D63: 200 rd box=3.15 kg
Note on B64: doesnt exist, assumed to be MG4E

## 7.62x39
ID | AR |  |  |  | Recoil energy | Recoil velocity | RecoilImpulse | V1 NCTH X+Y | V2 NCTH X+Y
| 20 Barrel | Mag | weight kg loaded | barrel in | [5 empty] | Cartridge g | Rounds
791 | FN SCAR-WP SV | 30 | 4.54 | 20 | 4.9682 | 5.6511 | 56.5714 | 9.1929 | 9.7442 | 16 | 30 | 480
[12 empty] | 340 | magazine
| 16 Barrel | [10 empty] | 820
347 | AK-47 | 30 | 5.12 | 16.3 | 4.2674 | 4.9318 | 55.6786 | 8.2103 | 8.6137
613 | AKS-47 | 30 | 4.72 | 16.3 | 4.629 | 5.3498 | 55.6786 | 8.7488 | 9.2389
782 | KAC SR-47 | 30 | 4.34 | 14.5 | 5.0343 | 5.8182 | 55.6786 | 9.3523 | 9.9395
607 | AK-103 | 30 | 4.22 | 16.3 | 5.1775 | 5.9837 | 55.6786 | 9.5654 | 10.1869
742 | Valmet M76 | 30 | 4.12 | 16.5 | 5.3032 | 6.1289 | 55.6786 | 9.7526 | 10.4041
603 | AEK-973 | 30 | 4.12 | 16.5 | 5.3032 | 6.1289 | 55.6786 | 9.7526 | 10.4041
26 | AKM | 30 | 3.96 | 16.3 | 5.5174 | 6.3765 | 55.6786 | 10.0716 | 10.7745
708 | SA vz.58 | 30 | 3.92 | 15.5 | 5.5737 | 6.4416 | 55.6786 | 10.1555 | 10.8718
612 | AKMS | 30 | 3.76 | 16.3 | 5.8109 | 6.7157 | 55.6786 | 10.5086 | 11.2818
12.5 Barrel
790 | FN SCAR-WP CQC | 30 | 4.31 | 13 | 4.7494 | 5.6708 | 53.8929 | 9.0504 | 8.6484
615 | AMD-65M | 30 | 4.03 | 12.5 | 5.0794 | 6.0648 | 53.8929 | 9.5544 | 9.1744
608 | AK-104 | 30 | 3.82 | 12.5 | 5.3587 | 6.3982 | 53.8929 | 9.9809 | 9.6195
9 Barrel
785 | AKMSU | 30 | 4.02 | 10 | 4.5985 | 5.7777 | 51.2143 | 9.0177 | 8.6414
659 | Groza OC-14 | 30 | 3.52 | 9.5 | 5.2517 | 6.5984 | 51.2143 | 10.0561 | 9.7234
| MG |  | weight kg loaded | barrel in | [5 empty] | Cartridge g | Rounds
705 | RPD | 75 | 9.5 | 20.5 | 2.3743 | 2.7006 | 56.5714 | 5.3778 | 4.7818 | 16 | 75 | 1200
706 | RPK | 75 | 7 | 23 | 3.2222 | 3.6651 | 56.5714 | 6.6249 | 6.0854 |  |  | 900 | drum
2100
Note on G1: ft/lbs, recoil energy of gun….(whats the point????)
Note on H1: ft/s; recoil Vol of gun
Note on I1: total recoil impuls of gun
Note on D2: 30rd mag=.82 kg
Note on B7: reduced accuracy due to flimsy stock
Note on B8: DI, poor reliability, good acc
Note on B11: The gain in accuracy in full auto is about 15-20%, when compared to the AK-74 assault rifle in the same caliber. The AN-94 assault rifle, which was officially adopted by Russian army, has a slight edge over the AEK-971 only in short burst (2 rounds only) mode. In full-auto medium or long burst fire mode (3-5 or 7-10 rounds per burst) AEK-971 wins hands down, being also some 0.5kg lighter than the AN-94, and much simpler and cheaper to manufacture. lower reliability, harder to repair (many more parts, more complex)
Note on B14: reduced accuracy due to flimsy stock
Note on D22: unconfirmed
Note on D26: 75rd drum=2.1 kg

## 6.8 SPC
ID |  |  |  |  | Recoil energy | Recoil velocity | RecoilImpulse | V1 NCTH X+Y | V2 NCTH X+Y
|  | Mag | weight kg loaded | barrel in | [5 empty] | Cartridge g | Rounds
1065 | Steyr AUG A3 | 25 | 4.35 | 20 | 6.7031 | 6.7059 | 64.3214 | 11.0843 | 11.8596 | 18 | 25 | 450
793 | FN SCAR-68 SV | 25 | 4.15 | 18 | 7.0262 | 7.0291 | 64.3214 | 11.5152 | 12.3622 |  |  | 200 | magazine
797 | Robarms XCR1 | 25 | 4.05 | 16 | 6.7473 | 6.9727 | 62.2679 | 11.2974 | 12.13 |  |  | 650
795 | Barret M468 | 25 | 3.95 | 16 | 6.9181 | 7.1492 | 62.2679 | 11.5308 | 12.402
796 | Bushmaster M4A3 | 25 | 3.65 | 16 | 7.4867 | 7.7368 | 62.2679 | 12.308 | 13.3076
792 | FN SCAR-68 CQC | 25 | 3.7 | 12 | 6.9064 | 7.3806 | 60.2143 | 11.6898 | 12.6082
Note on G1: ft/lbs, recoil energy of gun….(whats the point????)
Note on H1: ft/s; recoil Vol of gun
Note on I1: total recoil impuls of gun
Note on D2: 25rd mag=.65 kg
Note on D3: Estimate
Note on E3: Estimate
Note on D4: Estimate
Note on B6: DI
Note on B7: DI
Note on D8: Estimate

## 7.62x51
ID | AR |  |  |  | Recoil energy | Recoil velocity | RecoilImpulse | V1 NCTH X+Y | V2 NCTH X+Y
| 20 Barrel | Mag | weight kg loaded | barrel in | [5 empty] | Cartridge g | Rounds
27 | M14 | 20 | 5.2 | 22 | 9.5715 | 7.3291 | 84.0357 | 13.3208 | 14.2649 | 24 | 20 | 480
28 | FN FAL | 20 | 5.1 | 21 | 9.7592 | 7.4728 | 84.0357 | 13.5271 | 14.508 |  |  | 320 | magazine
655 | Galil AR | 20 | 5 | 21 | 9.9544 | 7.6223 | 84.0357 | 13.7416 | 14.7608 |  |  | 800
787 | FN SCAR-H SV | 20 | 4.5 | 20 | 11.0604 | 8.4692 | 84.0357 | 14.9572 | 16.1934
18 Barrel
896 | M14 EBR | 20 | 5.9 | 18 | 8.1227 | 6.3385 | 82.4607 | 11.7947 | 12.4853
29 | HK G3A3 | 20 | 5.2 | 18 | 9.2161 | 7.1918 | 82.4607 | 13.0125 | 13.9193
629 | CETME Modelo C | 20 | 5.2 | 18 | 9.2161 | 7.1918 | 82.4607 | 13.0125 | 13.9193
712 | SIG542 | 20 | 4.35 | 18 | 11.0169 | 8.597 | 82.4607 | 15.0181 | 16.2812
16.5 Barrel
647 | FN FAL Carbine | 20 | 4.6 | 17 | 10.1546 | 8.0263 | 81.4107 | 14.1248 | 15.2404
1077 | HK 417 | 20 | 5.09 | 16 | 9.177 | 7.2536 | 81.4107 | 13.0263 | 13.9474
13 Barrel
648 | FN FAL OSW | 20 | 4.5 | 13 | 9.4642 | 7.8343 | 77.7357 | 13.5802 | 14.6385
651 | FN SCAR-H CQC | 20 | 4.3 | 13 | 9.9044 | 8.1987 | 77.7357 | 14.0913 | 15.2391
667 | HK G3KA4 | 20 | 4.9 | 12.5 | 8.6916 | 7.1948 | 77.7357 | 12.6832 | 13.5846
9 Barrel
1195 | FR Ordnance MC51 | 20 | 3.9 | 9 | 10.0532 | 8.6733 | 74.5857 | 14.5105 | 15.7625
| MG |  | weight kg loaded | barrel in | [5 empty] | Cartridge g | Rounds
36 | HK 21E | 100 | 12.4 |  | 4.0139 | 3.0735 | 84.0357 | 7.2126 | 7.0664 | 24 | 100 | 2400
627 | M1919 A6 | 100 | 17.8 |  | 2.7962 | 2.1411 | 84.0357 | 5.8743 | 5.4892 |  |  | 750 | link+box
649 | FN MAG | 100 | 15.6 |  | 3.1905 | 2.443 | 84.0357 | 6.3077 | 6 |  |  | 3150
687 | M60E3 | 100 | 13.6 |  | 3.6597 | 2.8023 | 84.0357 | 6.8234 | 6.6077
1075 | Rheinmetall MG3 | 100 | 14.6 |  | 3.409 | 2.6104 | 84.0357 | 6.5479 | 6.283
Note on G1: ft/lbs, recoil energy of gun….(whats the point????)
Note on H1: ft/s; recoil Vol of gun
Note on I1: total recoil impuls of gun
Note on D2: 20rd mag=.8 kg
Note on B9: should be classed as sniper rifle
Note on B15: assume 50.62
Note on B19: SA58OSW
Note on B24: bad reliability
Note on D28: 100rd link in box= 3.1 kg
Note on B32: bad reliability

## 7.62x54R
ID |  |  |  |  | Recoil energy | Recoil velocity | RecoilImpulse | V1 NCTH X+Y | V2 NCTH X+Y
| MG | Mag | weight kg loaded | barrel in | [5 empty] | Cartridge g | Rounds
699 | Pecheneg | 200 | 16.21 | 26 | 3.3234 | 2.446 | 87.4286 | 6.4681 | 6.1377 | 21.8 | 200 | 4360
700 | PKM | 200 | 15.5 | 25.4 | 3.4756 | 2.5581 | 87.4286 | 6.6309 | 6.3299 |  | 100 | 2180
Comment: 200 round belts!!!! Crazy for infantry use due to weight. Should be 100 round belts like the 7.62x51 MG's.
Note on G1: ft/lbs, recoil energy of gun….(whats the point????)
Note on H1: ft/s; recoil Vol of gun
Note on I1: total recoil impuls of gun
Note on D2: 200rd belt=8kg

## .45 ACP
ID |  |  |  |  | Recoil energy | Recoil velocity | RecoilImpulse | V1 NCTH X+Y | V2 NCTH X+Y
| MP | Mag Size | weight kg loaded | barrel in | [5 empty] | .45 ACP
10 | Ingram M10 | 30 | 3.64 |  | 1.8351 | 3.8357 | 30.7857 | 5.4735 | 5.1854 | Cartridge g | Rounds
[10 empty] | 21 | 30 | 630
| SMG | [10 empty] | 170 | mag (HK)
11 | Thompson M1A1 | 30 | 5.6 | 12 | 1.3914 | 2.6927 | 33.25 | 4.2649 | 3.9143 |  |  | 800
677 | HK UMP45 | 30 | 3.28 | 8 | 2.3756 | 4.5974 | 33.25 | 6.4976 | 6.2126
737 | Thompson M1928 | 50 | 7.05 | 10.5 | 1.1052 | 2.1389 | 33.25 | 3.6157 | 3.246 |  | 50 | 2.15 | full drum
1071 | Owen .45 | 30 | 5.01 | 9.7 | 1.5553 | 3.0099 | 33.25 | 4.6366 | 4.297
Note on G1: ft/lbs, recoil energy of gun….(whats the point????)
Note on H1: ft/s; recoil Vol of gun
Note on I1: total recoil impuls of gun
Note on Q2: US Mil ball
Note on B9: should be 9x19

## 9x19
ID |  |  |  |  | Recoil energy | Recoil velocity | RecoilImpulse | V1 NCTH X+Y | V2 NCTH X+Y
| MP | Mag Size | weight kg loaded | barrel in | [5 empty] | 9x19 M882
692 | Mini-Uzi | 30 | 3.228 | 7.75 | 1.3646 | 3.5124 | 25 | 4.8005 | 4.5582 | Cartridge g | Rounds
67 | Calico M-950 | 50 | 2.987 |  | 1.4747 | 3.7957 | 25 | 5.1206 | 4.8856 | 11.6 | 15 | 174
641 | FAMAE Mini SAF | 30 | 2.818 |  | 1.5631 | 4.0234 | 25 | 5.3778 | 5.1486
9 | HK MP5KA4 | 30 | 2.366 | 4.5 | 1.8618 | 4.792 | 25 | 6.2459 | 6.0367
604 | Agram 2000 | 30 | 2.328 |  | 1.8921 | 4.8702 | 25 | 6.3343 | 6.1271
688 | Cobray M11/9 | 30 | 2.228 |  | 1.9771 | 5.0888 | 25 | 6.5812 | 6.3796 |  | 30 | 348
330 | Micro-Uzi | 30 | 2.028 | 4.6 | 2.172 | 5.5907 | 25 | 7.148 | 6.9595 |  |  | 170 | mag (HK)
730 | Steyr TMP | 30 | 1.818 | 5.12 | 2.4229 | 6.2365 | 25 | 7.8774 | 7.7056 |  |  | 518
4 | Beretta 93R | 15 | 1.344 |  | 3.2775 | 8.4359 | 25 | 10.3617 | 10.2469 |  |  | 180 | mag (Uzi)
2 | Glock 18 | 15 | 0.874 |  | 5.0399 | 12.9724 | 25 | 15.4857 | 15.4884 |  |  | 528
SMG
1179 | SIG MP41/44 | 30 | 5.728 | 10.6 | 0.76901 | 1.9794 | 25 | 3.069 | 2.787 |  | 50 | 580
773 | KP M/31 Suomi | 30 | 5.128 |  | 0.85899 | 2.211 | 25 | 3.3306 | 3.0546
1178 | MAT-49 | 30 | 4.128 |  | 1.0671 | 2.7466 | 25 | 3.9356 | 3.6734
345 | Uzi | 30 | 4.028 | 15.7 | 1.0936 | 2.8148 | 25 | 4.0126 | 3.7522
628 | Carl Gustaf M/45B | 30 | 3.958 |  | 1.1129 | 2.8645 | 25 | 4.0688 | 3.8097
1067 | Beretta M12 | 30 | 3.728 |  | 1.1816 | 3.0413 | 25 | 4.2685 | 4.0139
761 | Walther MPL | 30 | 3.528 |  | 1.2486 | 3.2137 | 25 | 4.4632 | 4.2131
727 | Steyr AUG Para | 30 | 3.518 |  | 1.2521 | 3.2228 | 25 | 4.4735 | 4.2237
344 | HK MP5SD5 | 30 | 3.618 | 5.7 | 1.2175 | 3.1337 | 25 | 4.3729 | 4.1207
1177 | Spectre M4 | 30 | 3.418 |  | 1.2887 | 3.3171 | 25 | 4.58 | 4.3326
643 | FAMAE SAF Silenciada | 30 | 3.318 |  | 1.3276 | 3.4171 | 25 | 4.6929 | 4.4481
343 | HK MP5N | 30 | 3.6 |  | 1.2236 | 3.1494 | 25 | 4.3906 | 4.1388
342 | HK MP5A4 | 30 | 3.058 | 8.9 | 1.4405 | 3.7076 | 25 | 5.0211 | 4.7838
725 | Sterling L2A3 | 30 | 3.228 |  | 1.3646 | 3.5124 | 25 | 4.8005 | 4.5582
642 | FAMAE SAF | 30 | 3.218 |  | 1.3688 | 3.5233 | 25 | 4.8129 | 4.5708
346 | Colt 9mm SMG | 30 | 3.118 |  | 1.4127 | 3.6363 | 25 | 4.9405 | 4.7014
69 | Calico M-960A | 50 | 2.987 |  | 1.4747 | 3.7957 | 25 | 5.1206 | 4.8856
681 | Jati-Matic GG-95 PDW | 30 | 2.168 |  | 2.0318 | 5.2296 | 25 | 6.7402 | 6.5424
Note on G1: ft/lbs, recoil energy of gun….(whats the point????)
Note on H1: ft/s; recoil Vol of gun
Note on I1: total recoil impuls of gun
Note on D2: 20rd mag=.8 kg
Note on B3: dimensions and weight wise should be smg
Note on C4: full mag .817 kg
Note on B12: 15rd mag is about .08kg
Note on D23: incl. Silencer
Note on B29: http://www.famae.cl/slimbox/ficha_saf.php
Note on D30: uzi mag
Note on C31: full mag .817 kg

## Rus9x
ID | 9x18 |  |  |  | Recoil energy | Recoil velocity | RecoilImpulse | V1 NCTH X+Y | V2 NCTH X+Y
| MP | Mag Size | weight kg loaded | barrel in | [5 empty] | 9x18
601 | AEK-919K "Kashtan" | 30 | 2.041 | 6.6 | 0.89691 | 3.5811 | 16.1164 | 4.4173 | 4.7358 | Cartridge g | Rounds
701 | PP-93 | 30 | 1.8 | 8 | 1.017 | 4.0606 | 16.1164 | 4.9368 | 5.3219 | 9.7 | 20 | 194
720 | Skorpion vz.82 | 20 | 1.634 | 4.4 | 1.1203 | 4.4731 | 16.1164 | 5.3837 | 5.8262 |  | 30 | 291
724 | Stechkin APS | 20 | 1.264 | 5.5 | 1.4483 | 5.7825 | 16.1164 | 6.8024 | 7.4268
9x21
| SMG | [8 empty] | 9x21
619 | SR-2 Veresk | 30 | 1.995 | 6.8 | 2.234 | 5.7166 | 25.1471 | 7.2995 | 7.9035 | Cartridge g | Rounds
[10 empty] | 11.5 | 30 | 345
9x39
AR
349 | Vikhr SR-3 Compact | 20 | 2.55 | 6.15 | 4.3092 | 7.0225 | 39.4857 | 9.7751 | 10.5954 | 9x39
617 | AS Val | 20 | 3.05 | 7.9 | 3.6028 | 5.8713 | 39.4857 | 8.3884 | 9.0023 | Cartridge g | Rounds
660 | Groza OC-14-4A-01 | 20 | 4.55 | 9.5 | 2.415 | 3.9357 | 39.4857 | 6.0569 | 6.3238 |  | 20 | 0
Sniper
745 | VSk-94 | 20 | 3.5 |  | 3.1396 | 5.1164 | 39.4857 | 7.4791 | 7.9577
333 | VSS Vintorez | 20 | 3 | 7.9 | 3.6628 | 5.9691 | 39.4857 | 8.5062 | 9.1377
Note on G1: ft/lbs, recoil energy of gun….(whats the point????)
Note on H1: ft/s; recoil Vol of gun
Note on I1: total recoil impuls of gun
Note on D2: 20rd mag=.8 kg
Note on P12: SP10, 100+box 1.45, 50+box .68…prob 12.5
Note on D20: 2 kg with empty mag
Note on D21: 2.5 kg with empty mag
Note on P21: magazine with 20 rds is .7kg
Note on D22: 4 kg with empty mag
Note on D27: 2.45 kg with empty mag

## 7.62x25
ID |  |  |  |  | Recoil energy | Recoil velocity | RecoilImpulse | V1 NCTH X+Y | V2 NCTH X+Y
| SMG | Mag Size | weight kg loaded | barrel in | [5 empty] | 7.62x25
16 | Type 85 | 30 | 2.368 | 8.3 | 1.8496 | 4.7743 | 24.9286 | 6.2217 | 6.6807 | Cartridge g | Rounds
626 | Bizon 2-07 | 45 | 2.947 | 3.7 | 1.4862 | 3.8363 | 24.9286 | 5.1626 | 5.477 | 10.6 | 30 | 318
672 | OTs 39 | 30 | 2.118 | ? | 2.0679 | 5.3378 | 24.9286 | 6.8581 | 7.4039
702 | PPsh-41 | 71 | 5.45 | 10.6 | 0.80363 | 2.0744 | 24.9286 | 3.1732 | 3.216
780 | SA-24 | 30 | 4.018 | 11.2 | 1.09 | 2.8137 | 24.9286 | 4.008 | 4.1648 |  | 45 | 477
Note on G1: ft/lbs, recoil energy of gun….(whats the point????)
Note on H1: ft/s; recoil Vol of gun
Note on I1: total recoil impuls of gun
Note on D4: 2.1 without mag
Note on D6: 3.63 w/o mag

## Misc
ID | [5 empty] | Recoil energy | Recoil velocity | RecoilImpulse | V1 NCTH X+Y | V2 NCTH X+Y
|  |  | Mag | weight kg loaded | barrel in
MP
673 | HK MP7A1 | 4.6mm | 20 | 1.3 | 7.1
SMG
15 | FN P90 | 5.7mm | 50 | 2.98 | 10.5 | 0.47015 | 2.1457 | 14.0993 | 2.7724 | 2.9064
1190 | KAC PDW | 6x35mm | 30 | 2+ | 10
1191 | Magpul PDR-D | 6x35mm | 30 | 2+? | 10
794 | HK MP5/40A3 | .40 S&W | 30 | 3.195 | 8.9 | 2.1987 | 4.4814 | 31.5714 | 6.2667 | 6.6582 | 16.5 | 30 | 495
671 | HK MP5/10A3 | 10mm | 30 | 3.22 | 8.9 | 3.8086 | 5.8752 | 41.7143 | 8.5352 | 9.1477 | 17.25 | 30 | 517.5
AR
1332 | AR57 16" | 5.7mm | 50 | 3.86 | 16 | 0.36296 | 1.6565 | 14.0993 | 2.2475 | 2.3152
30 | HK G11 | 4.73mm Caseless | 50 | 4.5
789 | Steyr ACR | ACR |  | 3.23+ | 21.3
Note on H1: ft/lbs, recoil energy of gun….(whats the point????)
Note on I1: ft/s; recoil Vol of gun
Note on J1: total recoil impuls of gun
Note on E2: 20rd mag=.8 kg
Note on B7: 5.7mm 6gx50=300g, mag 160g
Note on B9: doesnt exist
Note on B14: 5.7mm 6gx50=300g, mag 160g
Note on E14: estimate
Note on E15: 100 rounds

## Sources+Scrap
Game ammo | Cartridge (Wb@MV) | Rifle Weight | Recoil energy | Recoil velocity | RecoilImpulse | Impulse | Notes | General info:
http://www.chuckhawks.com/handgun_recoil_table.htm
Pistol/SMG | [8 empty] | http://www.chuckhawks.com/recoil_table.htm
7.62x25 | 7.62x25 (85 at 1575) | 2.1 | 4.8 | 12.1 |  |  |  |  | http://www.chuckhawks.com/rifle_recoil.htm
7.62x25 SMG | 7.62x25 (85 at 1700) | [7 empty] | http://www.chuckhawks.com/caliber_rifle_weight_recoil.htm
9x21 | 9x21 (103 at 1410) | [7 empty] | http://world.guns.ru/ammunition/pistol-cartridges-e.html
http://world.guns.ru/ammunition/intermediate-cartridges-e.html
9x18 | 9mm Makarov (95 at 1025) | 1.5 | 3 | 11.2 |  |  |  |  | http://world.guns.ru/ammunition/rifle-cartridges-e.html
http://world.guns.ru/ammunition/revolver-cartridges-e.html
http://www.chuckhawks.com/most_versatile_handgun.htm
9x19 | 9x19 (124 at 1250) | [7 empty] | http://www.223reloads.com/home/223-5-56-info/223-5-56-reloading/duplicatingnato
http://www.angelfire.com/art/enchanter/makarov.html
http://thefiringline.com/forums/showthread.php?t=424147
.40 SW | .40 S&W (180 at 1027) | 1.5 | 10.4 | 21.2 |  |  |  |  | http://usarmy.vo.llnwd.net/e2/c/downloads/215919.pdf
http://demigodllc.com/~zak/firearms/6.8SPC/faq.php
10mm | 10mm Auto (180 at 1295) | 2.25 | 11.4 | 18.1 |  |  |  |  | http://www.quarry.nildram.co.uk/The%20Next%20Generation.htm
http://www.falfiles.com/forums/showthread.php?p=3374235
http://www.chuckhawks.com/rifle_barrel.htm
5.56x45 | [8 empty] | http://www.thehighroad.org/showpost.php?p=1682924&postcount=21
5.56x45 (20) | .223 Rem. (62 at 3025) | 9.7 | 2.8 | 4.3 |  |  |  |  | http://www.whq-forum.de/invisionboard/index.php?showtopic=29808&st=90
5.56x45 (18) | .223 Rem. (62 at 2900) | 9 | 2.9 | 4.5 |  |  |  |  | http://www.worldwidemetric.com/measurements.html
5.56x45 (16) | .223 Rem. (62 at 2800) | 9 | 2.7 | 4.4 |  |  |  |  | http://www.quarry.nildram.co.uk/ballistics.htm
5.56x45 (14.5) | .223 Rem. (62 at 2700) | 8.3 | 2.9 | 4.7 |  |  |  |  | http://kwk.us/recoil.html
5.56x45 (10) | .223 Rem. (62 at 2550) | 7.7 | 2.9 | 4.9 |  |  |  |  | http://www.m4carbine.net/archive/index.php/t-58669.html
http://www.akfiles.com/forums/showthread.php?t=44231
6.8x43 SPC | [8 empty] | http://www.scribd.com/doc/53693715/Azerbaijan-Small-Arms-Ammunition-Product-2010
6.8x43 SPC (18) | 6.8mm Rem. SPC (115 at 2750) | 9.2 | 7 | 7 |  |  |  |  | http://www.northridgeinc.com/alias.cfm/magazines/ | 1.3 | 1.0678
6.8x43 SPC (16) | 6.8mm Rem. SPC (115 at 2625) | 8.8 | 6.8 | 7.1 |  |  |  |  | http://www.roe.ru/cataloque/land_for/land_for_77-81.pdf
6.8x43 SPC (12) | 6.8mm Rem. SPC (115 at 2500) | 8.15 | 6.9 | 7.4 |  |  |  |  | http://www.m4carbine.net/showthread.php?t=67294
http://demigodllc.com/articles/7.62x39-improving-the-military-standard/?p=3
7.62x51 | [8 empty] | http://www.saysuncle.com/2006/08/30/9mm_performance_with_barrel_length/
http://www.ar15.com/content/manuals/TM43-0001-27.pdf
7.62x51 (20) | .308 Win. (150 at 2800) | 7.5 | 15.8 | 11.7 |  |  |  |  | http://castboolits.gunloads.com/archive/index.php/t-114977.html | .45 is 850
http://pookieweb.dyndns.org:61129/groza/9x39/9x39_info.htm
http://www.thehighroad.org/archive/index.php/t-640376.html
7.62x39 | [8 empty] | http://www.armyrecognition.com/forum/viewtopic.php?t=1139&postdays=0&postorder=asc&start=0
7.62x39 | 7.62x39 Soviet (125 at 2350) | 7 | 6.9 | 8 |  |  |  |  | http://fnforum.net/forums/5-7x28mm-ammunition/25-5-7-ammo-designations-velocities-fn-style-weapons-2.html
http://www.zakon-grif.ru/swat/arming/articles/view/41.htm
5.45x39 | 5.45x39 7N10 (56 at 2890) |  | 2.5 | [5 empty] | http://izhevsk.club.guns.ru/eng/specops.html
7.62x54R | 7.62x54R Russian (150 at 2800) | 9 | 13.1 | 9.7 |  |  |  |  | http://photos.imageevent.com/smglee/cltactical/HK%20Military%20LE%20Catalog.pdf
.338 Lapua | .338 Lapua Mag. (225 at 3000) | 9.5 | 37.2 | 15.9
12.7x108
0.38 Spc
.300 WM
7.62x37
0.357 | .357 Mag. (125 at 1450) | 2.75 | 7.2 | 13
0.44
0.45 WM
.454 Casull | 454 Casull (260 at 1800) | 3.2 | 39 | 28
.5 Beowulf
.5 Action Exp | .50 Action Express (325 at 1294) | 3.2 | 29.3 | 24.3
9x39 | 9x39 (260 at 920 surpressed)
.50 BMG | .50 BMG (647 at 2710) | 30 | 70 | 12.3
0.30 Car | .30 Carbine (110 at 1990) | 7 | 3.5 | 5.7
.30-06
.45 ACP (5) | .45 (230 at 850) (925 in SMG?)
4.73 Caseless | 4.73 Caseless (52 at 3030)
4.6x30 | 4.6x30 (31 at 2380)
5.7x28 | 5.7x28 (31 at 2130, SMG 2345)
6x35 | 6x35 (62(65)?at 2425)
Note on D1: ft/lbs
Note on E1: ft/s
Note on F1: lb/s, taken from http://www.jbmballistics.com/cgi-bin/jbmrecoil-5.1.cgi
Note on B4: 7.5 gr powder
Note on B5: 7.5 gr powder, Norinco
Note on B6: 7.7 gr powder, 7N29SP10, weight 11.5g
Note on A8: reduce damage and noise compared to 9x19
Note on B8: 3.86 gr Powder according to Azerbeijan
Note on B11: Nato spec M882 5 gr powder
Note on B14: new FBI load, 8 gr powder
Note on B16: for Pistols, 11 gr charge
Note on B20: chucks data as base for powder 22.5 gr, weight for heavy ARs, fe G41
Note on B21: chucks data as base for powder 22.5 gr,
Note on B22: chucks data as base for powder 22.5 gr, weight modified to M16A4,SIG 551Swat
Note on B23: chucks data as base for powder 22.5 gr, weight modified to M16A4,SIG 551Swat
Note on B24: chucks data as base for powder 22.5 gr, weight modified to M16A4,SIG 551Swat
Note on B27: chucks data as base; 28.5 gr powder
Note on B28: chucks data as base; 28.5 gr powder
Note on B29: chucks data as base; 28.5 gr powder
Note on B33: Not precise fit, M80 is 147@2700, but good enough, 46 gr powder
Note on B37: 24 gr powder, source azerbaijan N231S
Note on B39: 22.2 gr powder, source azerbaijan 7N10
Note on B40: 48 gr powder, Azerbeijan 57N323S
Note on B49: http://www.chuckhawks.com/most_versatile_handgun.htm
Note on A56: poor accuracy?, pron referring to PAB9
Note on B56: sniper version, SP5, 9.3 gr powder?
Note on B63: military load, 5 gr powder
Note on B65: cartridge: 3.25g
Note on B66: 5-6g cartridge
Note on B68: SS190; weight cart 6g, powder 6.4 gr